## Node_Summary
| SBN/PSI | SBN | RS | PPI | IMG/USGS | IMG/JPL | NAIF | GEO | RINGS | ATMOS | EN
(1) Storage Technology
(a) indicate the type of storage technology (e.g., directly attached to server (DIRECT), (SAN), (NAS), (STANDALONE). other) | 1 / DIRECT | 3 / DIRECT | Sun disk subsystems. 1 TB total capacity; about 65% in use. RAID 5. Western Digital network storage. 4 TB total capacity; about 10% in use. 2 Seagate 1 TB removable disks (for Mac): about 80% in use | obione DIRECT 3.5 TB 80% RAID 5 obitwo DIRECT 3 TB 100% RAID 5 obithree DIRECT 1 TB 50% RAID 5 pds-data DIRECT 12 TB 99% RAID 5 pds-store DIRECT 24 TB 14% RAID 5 | SAN cluster: SAN 141TB RAID6 NAS (portable 1): NAS 40TB RAID5 NAS (portable 2): NAS 50TB RAID5 Isilon: NAS 60TB RAID5 Local Disks: DIRECT10TB 0 | NAS (Primary): NAS 110TB RAID6 NAS (Secondary): NAS 110TB RAID6 Local Disks: DIRECT 15TB RAID1 | 1 NAS | Primary - Dell Equallogic iSCSI SAN Secondary - Dell Equallogic iSCSI SAN | Startup Disk: (a) STANDALONE (b) 931 GB (c) 76% (d) RAID 1 (Mirror) Drobo: (a) DIRECT (b) 4.06 TB (c) 66% (d) Proprietary BeyondRAID iSCSI: (a) SAN (b) 1 TB (c) 81% (d) non-RAID | DIRECT for both | DIRECT
(b) what is the storage capacity | 3 TB | 825 GB 1375 GB 1375 GB | 1 TB 4 TB 1 TB | 3.5+3+1+12+24 = 43.5 TB |  |  | 4.8TB; NAIF's current allocation is 614 GB | Primary - Dell Equallogic iSCSI SAN - 210 Tbytes Secondary - Dell Equallogic iSCSI SAN - 210 Tbytes |  | 1.4 TB 13 TB | 4 TB
(c) what percent of the storage capacity is currently in use ? | 18% | 29% 93% 22% |  |  |  |  | 94 % of current allocation | Primary = 90% Secondary = 80% |  | 80% AND 20% | 75%
(d) what is the RAID architecture level (RAID 0 - 6) ? | RAID 5 | 3 / RAID 5 with hot spare |  |  |  |  | RAID 6 | Primary - RAID50 Secondary - RAID50 |  | 5 AND 5 | RAID 1
(2) Data Collection
(a) provide an estimate as to the size of the data holdings in your archive | 170 GB | 1202 GB |  | 4.5 TB | 86TB | 55TB | 137 GB | 75.7 Tbytes | 1.8 TB | 645 GB / 907 GB | 100%
(b) provide an estimate as to the size of the data holdings in your non-archive (e.g., working area) | 265 GB | 503 GB |  | 16.5 TB | 50TB | 60TB | 434 GB | 40 Tbytes | 791 GB | 15 GB / 450 GB | 100%
(c) provide an estimate as to how much data you collected / generated during 2009 ? | 30 GB | 196 GB | 0 | 0.5 TB | 12TB | 13TB | 80-100 GB | 25 TB | 1 TB | 600 GB | 0
(d) provide an estimate as to how much data you anticipate collecting / generating during 2010 ? | 29 GB | 150 GB | 0 | 1.0 TB | 120TB | 40TB | 100-120 GB | 77 TB | 1 TB | 500 GB | 0
(e) provide an estimate as to how much data you anticipate collecting / generating during the coming five years (e.g., 2011 thru 2015) ? | 6 TB | 1200 GB | About 150 CD-R volumes of restoration input: about 30% has been converted to archival products, no actvity in 2009 or 2010 Expect to collect a few GB of new data from MEX and VEX through FY12; it is being processed/archived with NASA MEX/VEX funding. | n/a | 0.5 PB (not a very predictable number) | 250TB | 0.5-1.0 TB | no answer given | 5 - 10 TB | 4 TB | 0
(3) ON LINE / OFF LINE DATA
(a) provide an estimate as to what percentage of your archive is online ? | 100% | 100% | 0% online | 100% online | 100% | 100% | 100% | 98% on SAN | 100% | 97% | 100%
(b) provide a brief explanation as to what data still exists solely offline ? | N/A | n/a | Remaining data are in restoration queue and will be delivered to appropriate DNs when restored. | answer not provided | 0% | 0% | n/a | 2% on CD | 0% | MGS Radio Science raw data - (presumably online at GEO) | n/a
(4) Backup / Mirroring
(a) Provide an estimate as to what percentage of your archive is currently being:
(1) mirrored | N/A | 0%; everywhere | no mirros | 90%, University of Iowa (hardware update in progress) | 50% at JPL 30% at HiRISE 12% at THEMIS | 100% at USGS | 0 % (will start mirroring 100% of archive to Geo Node soon) | 100% of our archive is replicated, or mirrored, to a secondary SAN array | 70% at other nodes | SDSC - percentage unknown | 0% mirror
(2) backed up | 100% | 100% on-site backup | Restoration queue was copied several years ago and CD-R copies were sent to GEO and ATM. RINGS has an earlier set of copies but those are on 8 mm tape. | 90%, local copies; 2%, NSSDC, current submission process 20%, NSSDC, previous hard media deliveries | 92% (per colation at sub and data nodes) | 100% (Primary/Secondary online replication) | 100% | 100% or our archive is also backed up to tape every six months to keep offsite. | 100% | SDSC - percentage unknown | 100% backed up
(5) Future (long term) Plans
We expect to purchase a Mac system in the next 12 months with PDS funds, port software from the Sun, and increase our restoration activities. Until this change, our PDS activities have 'borrowed' resources which were intended for mission support; now it will be the missions which borrow support from PDS. Size of the Mac system is TBD, but it will probably be a desktop with several TB of disk storage.
(a) Briefly describe any future (long term) plans that your Node will implement, | *Delivering a mirror server to University of Maryland for the asteroid/dust archive: 2010 *Receiving a mirror server from University of Maryland for the comet archive: 2010 *Expanding the capacity of our disk array to 11TB: 2011 *Upgrading our disk array to RAID-6: 2011 *Moving to tape backup or purchasing larger backup drives: 2011 |  |  |  | Expand and maximize SAN storage. Continued utilization of compute clusters. Of course, take advantage of new technologies as available (and affordable). | Expand and maximize SAN storage. Continued utilization of compute clusters. Of course, take advantage of new technologies as available (and affordable). | No specific plans other than increasing available allocation to accommodate more additional archive and mission data |  |  | unknown at this time
might implement, or wants to implement with respect to storage technology
(e.g., cloud computing, solid state drivers, etc).
(6) General Comments / Issues
(a) Please supply any general comments / storage concerns, needs, and/or recommendations | [6 empty] | N/A

## SBN-PSI
QUESTIONNAIRE FOR SAMPLING NODE / SUBNODE / DATA NODE
STORAGE SURVEY
-20100601
===========================================================================
===========================================================================
PDS: Storage Survey
Name: Jesse Stone, Carol Neese
Location / Node: Small Bodies Node, Planetary Science Institute.
===========================================================================
(1) Storage Technology
(a) For each storage system in use, indicate the type of storage technology:
(1) directly attached to server (DIRECT)
(2) storage area network (SAN)
(3) network-attached storage (NAS)
(4) standalone workstation (STANDALONE)
(5) other (specify)
Our primary server has a directly attached disk array that contains the archive.
(b) For each storage system in use, what is the storage capacity
(e.g., 100 GBytes, 10TBytes) ?
This disk array currently has a capacity of 3TB.
(c) For each storage system in use, what percent of the storage capacity
is currently in use ?
18%
(d) For each RAID storage system in use, what is the RAID architecture level
(RAID 0 - 6) ?
RAID-5
(2) Data Collection
(a) Please provide an estimate as to the size of the data holdings in your:
(1) archive
(2) non-archive (e.g., working area)
archive: 170 GB
non-archive: 265 GB
(b) Please provide an estimate as to how much data was collected / generated
during 2009 ?
30 GB
(c) Please provide an estimate as to how much data you anticipate collecting /
generating during 2010 ?
29 GB
(d) Please provide an estimate as to how much data you anticipate collecting /
generating during the coming five years (e.g., 2011 thru 2015) ?
6TB
(3) Online / Offline Data
(a) Please provide an estimate as to what percentage of your archive is online ?
100%
(b) Please provide a brief explanation as to what data still exists solely offline ?
n/a
(4) Backup / Mirroring
(a) Please provide an estimate as to what percentage of your archive
is currently being:
(1) mirrored (specify location)
N/A
(2) backed up
100%
(5) Optional -- Future (long term) Plans
(a) Briefly describe any future (long term) plans that your Node will implement,
might implement, or wants to implement with respect to storage technology
(e.g., cloud computing, solid state drives, etc).
*Delivering a mirror server to University of Maryland for the asteroid/dust archive: 2010
*Receiving a mirror server from University of Maryland for the comet archive: 2010
*Expanding the capacity of our disk array to 11TB: 2011
*Upgrading our disk array to RAID-6: 2011
*Moving to tape backup or purchasing larger backup drives: 2011
(6) Optional -- General Comments / Issues
(a) Please supply any general comments, storage concerns, needs, and/or
recommendations

## SBN
QUESTIONNAIRE FOR SAMPLING NODE / SUBNODE / DATA NODE
STORAGE SURVEY
-20100601
===========================================================================
===========================================================================
PDS: Storage Survey
Name: Anne Raugh
Location / Node: Small Bodies Node, University of Maryand
===========================================================================
(1) Storage Technology
(a) For each storage system in use, indicate the type of storage technology:
(1) directly attached to server (DIRECT)
(2) storage area network (SAN)
(3) network-attached storage (NAS)
(4) standalone workstation (STANDALONE)
(5) other (specify)
1. DIRECT
2. DIRECT
3. DIRECT
(b) For each storage system in use, what is the storage capacity
(e.g., 100 GBytes, 10TBytes) ?
1. 825 GB
2. 1375 GB
3. 1375 GB
(c) For each storage system in use, what percent of the storage capacity
is currently in use ?
1. 29%
2. 93%
3. 22%
(d) For each RAID storage system in use, what is the RAID architecture level
(RAID 0 - 6) ?
1. RAID 5 with hot spare
2. RAID 5 with hot spare
3. RAID 5 with hot spare
(2) Data Collection
(a) Please provide an estimate as to the size of the data holdings in your:
(1) archive
1202 GB, including pre-made download packages.
(2) non-archive (e.g., working area)
503 GB, excluding personal development space spread across the department network.
(b) Please provide an estimate as to how much data was collected / generated
during 2009 ?
196 GB
(c) Please provide an estimate as to how much data you anticipate collecting /
generating during 2010 ?
150 GB
(d) Please provide an estimate as to how much data you anticipate collecting /
generating during the coming five years (e.g., 2011 thru 2015) ?
1200 GB
(3) Online / Offline Data
(a) Please provide an estimate as to what percentage of your archive is online ?
100%
(a) Please provide a brief explanation as to what data still exists solely offline ?
N/A
(4) Backup / Mirroring
(a) Please provide an estimate as to what percentage of your archive
is currently being:
(1) mirrored (specify location)
0%; everywhere
(2) backed up
100%; on-site backup
(5) Optional -- Future (long term) Plans
(a) Briefly describe any future (long term) plans that your Node will implement,
might implement, or wants to implement with respect to storage technology
(e.g., cloud computing, solid state drives, etc).
(6) Optional -- General Comments / Issues
(a) Please supply any general comments, storage concerns, needs, and/or
recommendations

## RS
QUESTIONNAIRE FOR SAMPLING NODE / SUBNODE / DATA NODE
STORAGE SURVEY
-20100601
===========================================================================
===========================================================================
PDS: Storage Survey
Name: Dick Simpson
Location / Node: Stanford/RS
===========================================================================
(1) Storage Technology
(a) For each storage system in use, indicate the type of storage technology:
(1) directly attached to server (DIRECT)
(2) storage area network (SAN)
(3) network-attached storage (NAS)
(4) standalone workstation (STANDALONE)
(5) other (specify)
(b) For each storage system in use, what is the storage capacity
(e.g., 100 GBytes, 10TBytes) ?
(c) For each storage system in use, what percent of the storage capacity
is currently in use ?
(d) For each RAID storage system in use, what is the RAID architecture level
(RAID 0 - 6) ?
Sun disk subsystems. 1 TB total capacity; about 65% in use. RAID 5
Western Digital network storage. 4 TB total capacity; about 10% in use.
2 Seagate 1 TB removable disks (for Mac): about 80% in use
(2) Data Collection
(a) Please provide an estimate as to the size of the data holdings in your:
(1) archive
(2) non-archive (e.g., working area)
(b) Please provide an estimate as to how much data was collected / generated
during 2009 ?
(c) Please provide an estimate as to how much data you anticipate collecting /
generating during 2010 ?
(d) Please provide an estimate as to how much data you anticipate collecting /
generating during the coming five years (e.g., 2011 thru 2015) ?
About 150 CD-R volumes of restoration input: about 30% has been converted
to archival products, no actvity in 2009 or 2010
Expect to collect a few GB of new data from MEX and VEX through FY12; it is
being processed/archived with NASA MEX/VEX funding.
(3) Online / Offline Data
(a) Please provide an estimate as to what percentage of your archive is online ?
(a) Please provide a brief explanation as to what data still exists solely offline ?
No data are online. Remaining data are in restoration queue and will be
delivered to appropriate DNs when restored.
(4) Backup / Mirroring
(a) Please provide an estimate as to what percentage of your archive
is currently being:
(1) mirrored (specify location)
(2) backed up
No mirrors.
Restoration queue was copied several years ago and CD-R copies were sent to GEO and ATM.
RINGS has an earlier set of copies but those are on 8 mm tape.
(5) Optional -- Future (long term) Plans
(a) Briefly describe any future (long term) plans that your Node will implement,
might implement, or wants to implement with respect to storage technology
(e.g., cloud computing, solid state drives, etc).
We expect to purchase a Mac system in the next 12 months with PDS funds, port software
from the Sun, and increase our restoration activities. Until this change, our PDS
activities have 'borrowed' resources which were intended for mission support; now
it will be the missions which borrow support from PDS. Size of the Mac system is
TBD, but it will probably be a desktop with several TB of disk storage.
(6) Optional -- General Comments / Issues
(a) Please supply any general comments, storage concerns, needs, and/or
recommendations
None.

## PPI
QUESTIONNAIRE FOR SAMPLING NODE / SUBNODE / DATA NODE
STORAGE SURVEY
-20100601
===========================================================================
===========================================================================
PDS: Storage Survey
Name: Bill Harris
Location / Node: PPI
===========================================================================
(1) Storage Technology
(a) For each storage system in use, indicate the type of storage technology:
(1) directly attached to server (DIRECT)
(2) storage area network (SAN)
(3) network-attached storage (NAS)
(4) standalone workstation (STANDALONE)
(5) other (specify)
(b) For each storage system in use, what is the storage capacity
(e.g., 100 GBytes, 10TBytes) ?
(c) For each storage system in use, what percent of the storage capacity
is currently in use ?
(d) For each RAID storage system in use, what is the RAID architecture level
(RAID 0 - 6) ?
server tech capacity used type
obione DIRECT 3.5 TB 80% RAID 5
obitwo DIRECT 3 TB 100% RAID 5
obithree DIRECT 1 TB 50% RAID 5
pds-data DIRECT 12 TB 99% RAID 5
pds-store DIRECT 24 TB 14% RAID 5
(2) Data Collection
(a) Please provide an estimate as to the size of the data holdings in your:
(1) archive
(2) non-archive (e.g., working area)
Archive: 4.5 TB
Non-archive: 16.5 TB
(b) Please provide an estimate as to how much data was collected / generated
during 2009 ?
rough estimate: 0.5 TB
(c) Please provide an estimate as to how much data you anticipate collecting /
generating during 2010 ?
rough estimate: 1.0 TB
(d) Please provide an estimate as to how much data you anticipate collecting /
generating during the coming five years (e.g., 2011 thru 2015) ?
unknown
(3) Online / Offline Data
(a) Please provide an estimate as to what percentage of your archive is online ?
100%
(a) Please provide a brief explanation as to what data still exists solely offline ?
(4) Backup / Mirroring
(a) Please provide an estimate as to what percentage of your archive
is currently being:
(1) mirrored (specify location)
90%, University of Iowa (hardware update in progress)
(2) backed up
90%, local copies
2%, NSSDC, current submission process
20%, NSSDC, previous hard media deliveries
(5) Optional -- Future (long term) Plans
(a) Briefly describe any future (long term) plans that your Node will implement,
might implement, or wants to implement with respect to storage technology
(e.g., cloud computing, solid state drives, etc).
(6) Optional -- General Comments / Issues
(a) Please supply any general comments, storage concerns, needs, and/or
recommendations

## IMG-USGS&JPL
QUESTIONNAIRE FOR SAMPLING NODE / SUBNODE / DATA NODE
STORAGE SURVEY
-20100601
===========================================================================
===========================================================================
PDS: Storage Survey
Name: Lars Arvidson
Location / Node: Washington University/Geosciences
===========================================================================
(1) Storage Technology
(a) For each storage system in use, indicate the type of storage technology:
Primary - Dell Equallogic iSCSI SAN
Secondary - Dell Equallogic iSCSI SAN
(b) For each storage system in use, what is the storage capacity
Primary - Dell Equallogic iSCSI SAN - 210 TBytes
Secondary - Dell Equallogic iSCSI SAN - 210 TBytes
(c) For each storage system in use, what percent of the storage capacity
is currently in use ?
Primary - Dell Equallogic iSCSI SAN - 90%
Secondary - Dell Equallogic iSCSI SAN - 80%
(d) For each RAID storage system in use, what is the RAID architecture level
(RAID 0 - 6) ?
Primary - Dell Equallogic iSCSI SAN - RAID50
Secondary - Dell Equallogic iSCSI SAN - RAID50
(2) Data Collection
(a) Please provide an estimate as to the size of the data holdings in your:
(1) archive - 75.7 TBytes
(2) non-archive - 40 TBytes
(b) Please provide an estimate as to how much data was collected / generated
during 2009 ? 25 TBytes
(c) Please provide an estimate as to how much data you anticipate collecting /
generating during 2010 ? 77 TBytes
(d) Please provide an estimate as to how much data you anticipate collecting /
generating during the coming five years (e.g., 2011 thru 2015) 290 Tbytes
(3) Online / Offline Data
(a) Please provide an estimate as to what percentage of your archive is online ? 98% on SAN
(a) Please provide a brief explanation as to what data still exists solely offline ? 2% on CD
MGN-V-RSS-5-LOSAPDR-L2-V1.0
MGS-M-TES-3-TSDR-V1.0
MGS-M-MOLA-3-PEDR-ASCII-V1.0
MGS-M-MOLA-5-IEGDR-L3-V1.0
MGS-M-MOLA-5-IEGDR-L3-V2.0
(4) Backup / Mirroring
(a) Please provide an estimate as to what percentage of your archive
is currently being:
(1) mirrored - 100% of our archive is replicated, or mirrored, to a secondary SAN array.
(2) backed up - 100% or our archive is also backed up to tape every six months to keep offsite.
(5) Optional -- Future (long term) Plans
(a) Briefly describe any future (long term) plans that your Node will implement,
might implement, or wants to implement with respect to storage technology
(e.g., cloud computing, solid state drives, etc).
We plan on upgrading the 1Gbps iSCSI network connections on the SAN enclosures to 10Gbps.
(6) Optional -- General Comments / Issues
(a) Please supply any general comments, storage concerns, needs, and/or
recommendations

## NAIF
Ron --
NAIF's response is attached.
Regards,
Boris.
---------------------
QUESTIONNAIRE FOR SAMPLING NODE / SUBNODE / DATA NODE
STORAGE SURVEY
-20100601
===========================================================================
===========================================================================
PDS: Storage Survey
Name: Boris Semenov
Location / Node: NAIF
===========================================================================
All answers have "-->" prefix.
(1) Storage Technology
--> one system
(a) For each storage system in use, indicate the type of storage
technology:
(1) directly attached to server (DIRECT)
(2) storage area network (SAN)
(3) network-attached storage (NAS)
(4) standalone workstation (STANDALONE)
(5) other (specify)
--> NAS
(b) For each storage system in use, what is the storage capacity
(e.g., 100 GBytes, 10TBytes) ?
--> 4.8TB; NAIF's current allocation is 614 GB
(c) For each storage system in use, what percent of the storage capacity
is currently in use ?
--> 94 % of current allocation
(d) For each RAID storage system in use, what is the RAID architecture level
(RAID 0 - 6) ?
--> RAID 6
(2) Data Collection
(a) Please provide an estimate as to the size of the data holdings in your:
(1) archive
--> 137 GB
(2) non-archive (e.g., working area)
--> 434 GB (used for mission data, work areas, toolkit distribution
--> area, generic data area, user support products)
(b) Please provide an estimate as to how much data was collected / generated
during 2009 ?
--> 80-100 GB
(c) Please provide an estimate as to how much data you anticipate collecting /
generating during 2010 ?
--> 100-120 GB
(d) Please provide an estimate as to how much data you anticipate collecting /
generating during the coming five years (e.g., 2011 thru 2015) ?
--> 0.5-1.0 TB
(3) Online / Offline Data
(a) Please provide an estimate as to what percentage of your archive is online ?
--> 100%
(a) Please provide a brief explanation as to what data still exists solely offline ?
--> N/A
(4) Backup / Mirroring
(a) Please provide an estimate as to what percentage of your archive
is currently being:
(1) mirrored (specify location)
--> 0 % (will start mirroring 100% of archive to Geo Node soon)
(2) backed up
--> 100%
(5) Optional -- Future (long term) Plans
(a) Briefly describe any future (long term) plans that your Node will implement,
might implement, or wants to implement with respect to storage technology
(e.g., cloud computing, solid state drives, etc).
--> No specific plans other than increasing available allocation to
--> accommodate more additional archive and mission data
(6) Optional -- General Comments / Issues
(a) Please supply any general comments, storage concerns, needs, and/or
recommendations
--> N/A

## GEO
QUESTIONNAIRE FOR SAMPLING NODE / SUBNODE / DATA NODE EXPERIENCES WITH
RAID MANAGEMENT
-20090622
===========================================================================
===========================================================================
PDS: RAID Management Survey
First Name: Lars
Last Name: Arvidson
E-mail: lars@wunder.wustl.edu
Location / Node: Washington University / Geosciences Node
===========================================================================
(1) RAID Inventory
(a) How many RAID systems are in use ? Four
(b) Describe platform and OS for each RAID unit.
-Dell/EMC CX300 – We are in the process of decommissioning this system because it out of warranty. This is a Fiber Channel SAN that houses 320 GB 5.4K RPM SATA drives.
-Dell/EMC CX700 – This is a Fiber Channel SAN with four Windows Server 2003 hosts configured as two separate two-node clusters. This SAN is separated in groups of 7 disks that make up RAID 5’s. The SAN is comprised of 320GB, 500GB, and 700GB 5.4K RPM SA
-Dell/Equallogic PS6500E – This SAN is iSCSI with five Windows Server 2008 hosts. There are two clusters; one two-node SQL cluster, one two-node file server cluster, and one tape backup server. All of the hard drives in this system are 1TB 7.2K RPM SATA
-Dell PowerVault MD1000 – This SAS (SCSI Attached Storage) device is comprised of nine enclosures that are all populated with 500GB 7.2K RPM SATA drives. There are three Windows Server 2003 hosts that each connect to three of the enclosures.
(2) RAID Vendor Satisfaction Quotient
Dell has been very helpful in assisting us with new hardware purchases. Dell has assigned a sales/consulting team to our university. This team is available to make onsite visits to explain new SAN technology and assist with future hardware expansion.
(a) For each RAID system in use, list:
(1) Manufacturer / vendor (e.g., NetApp, EMC, home_grown)
1. Dell/EMC
2. Dell/EMC
3. Dell/Equallogic
4. Dell/Powervault
(2) How "satisfed" are you with the RAID system (0=Not thru 10=Very)
1. Dell/EMC – 6
2. Dell/EMC – 6
3. Dell/Equallogic – 9
4. Dell/Powervault – 7
(3) Provide explanation as to what factor(s), either positively or negatively,
contributed to the ranking in (2)
1.(2)Dell/EMC 6
– Since this Dell/EMC system is fiber channel, there is a lot of configuration that’s involved such as switch zoning, and specialized software and hardware (FC card) to connect the servers to the fiber switch. Also, updating the operating code on the SAN controllers is not an easy process. You have to purchase (separately) an onsite to tech to come out for a day and update the code. This should be done every year or so. I don’t even think that the customers have the option to update the code themselves. Additionally, every time you want to add an additional enclosure to the SAN, you must schedule an onsite tech to come out and perform the install. This can be very time consuming.
3. Dell/Equallogic 9
-So far I have been very pleased with Dell/Equallogic. Equallogic is iSCSI so I was able to use the existing Ethernet cards on the servers to connect to the SAN. When I initially purchased the system it only took me twenty minutes to configure and carve
4. Dell/PowerVault
These systems have been stable and they are easy to setup and configure. There is a limit of three enclosures per server that you have to keep in mind when planning out a purchase.
(4) Would you purchase or recommend purchasing from the same vendor
(0=Never thru 10=Absolutely)
Dell - 9
(5) Provide explanation as to what factor(s), either positively or negatively,
contributed to the ranking in (4)
We purchased all RAID systems from the same vendor and we had good experiences with both purchases. The sales team is informative and available to answer last minute questions. I’ve had some experience with orders getting messed up or incorrect hardware being shipped but Dell has been very good at doing whatever it takes to make us happy.
(6) Please supply any general comments / issues that you think others in the PDS
would be interested in knowing about your particular RAID manufacturer / vendor
(e.g., technical support, MTBF, MTTR, cost factors, etc)
Sales-
Like I mentioned before, Dell assigned a Sales team to facilitate our hardware purchases. This team consists of: a systems consultant who teaches us about new SAN technology and works with us to purchase the hardware that best fits our needs, an inside sales rep that can give us pricing and is responsible for receiving and processing orders, a storage specialist that specializes in SAN and tape storage, and an account executive that manages the entire team. The account exec is a point of contact for us at Dell if something should go wrong with an order.
Support-
There are various levels of support that you can purchase to go along with your hardware purchase. Generally we purchase what is called Gold 4-hour Onsite for three years. Gold support means allows you to speak directly to a second level tech with minimal hold time. Also with a Gold support contract, a Technical Account Manager (TAM) is engaged on every support case that is opened. The TAM is a third party serves as an advocate to the customer and ensures that they are receiving the support that they require. The 4-hour Onsite contract means that Dell guarantees that the replacement parts will arrive within 4 hours. All in all the support that I’ve received from Dell has been excellent.
(3) RAID Function
(a) For each RAID system in use, what RAID architecture level is in use
(e.g., RAID 0, RAID 1, etc) ?
1. Dell/EMC (CX300) RAID5
2. Dell/EMC (CX700) RAID5
3. Dell/Equallogic RAID50
4. Dell/Powervault RAID5
There are various combinations of these approaches giving different trade-offs
of protection against data loss, capacity, and speed. RAID levels 0, 1, and
5 are the most commonly found, and cover most requirements.
* RAID 0 (striped disks) distributes data across several disks in a way that
gives improved speed and no lost capacity, but all data on all disks will be
lost if any one disk fails. Although such an array has no actual redundancy,
it is customary to call it RAID 0.
* RAID 1 (mirrored settings/disks) duplicates data across every disk in the
array, providing full redundancy. Two (or more) disks each store exactly the
same data, at the same time, and at all times. Data is not lost as long as
one disk survives. Total capacity of the array equals the capacity of the
smallest disk in the array. At any given instant, the contents of each disk
in the array are identical to that of every other disk in the array.
* RAID 5 (striped disks with parity) combines three or more disks in a way
that protects data against loss of any one disk; the storage capacity of the
array is reduced by one disk.
* RAID 6 (striped disks with dual parity) (less common) can recover from the
loss of two disks.
* RAID 10 (or 1+0) uses both striping and mirroring. "01" or "0+1" is
sometimes distinguished from "10" or "1+0": a striped set of mirrored
subsets and a mirrored set of striped subsets are both valid, but distinct,
configurations.
(b) For each RAID system in use, what is the storage capacity
(e.g., 100 GBytes, 10TBytes) ?
Dell/EMC CX300 – 15TB
Dell/EMC CX700 – 60TB
Dell/Equallogic PS6500 – 70TB
Dell/PowerVault – 50TB
(c) For each RAID system in use, indicate if the disk array is either:
(1) storage area network (SAN), or
Dell/EMC
Dell/EMC
Dell/Equallogic
Dell/Powervault
(2) network-attached storage (NAS)
(d) For each RAID system in use, what primary function does each perform
(e.g., active processing, archive storage, data transfer, etc) ?
Dell/EMC CX300 - Inactive
Dell/EMC CX700 – SQL databases, data processing, archive storage
Dell/Equallogic PS6500 – SQL databases, data processing, archive storage
Dell/PowerVault MD1000 – data validation, data processing
(e) For each RAID system in use, does the architecture support hot swapping,
allowing failed drives to be replaced while the system is running ?
Dell/EMC CX300 - this system does support hot swapping of drives and it’s configured to use one hot spare drive per enclosure – the system has three enclosures
Dell/EMC CX700 – this system does support hot swapping of drives and it’s configured to use one hot spare drive per enclosure – the system has ten enclosures
Dell/Equallogic PS6500 –this system supports hot swapping and is configured with two hot spares per enclosure (you do not have the option to use more or less drives for hot spares) – the system has two enclosures
Dell/Powervault MD1000 - this system does support hot swapping of drives and it’s configured to use one hot spare drive per enclosure – the system has three enclosures per server
(f) For each RAID system in use, describe any failures and/or successes
when systems required utilization of RAID recoverability.
(e.g. circumstances of lost or preserved data during RAID0,1,5,6,10 failures)
Dell/EMC CX300 – We had to replace one of the storage processors at one point but it was covered by the warranty. It seems that a SATA drive fails and needs to be replaced at least once every three months but luckily two haven’t failed at the same time.
Dell/EMC CX700 – For this system we use RAID5 sets comprised of seven drives each. In the past we’ve lost two drives at the same time in the same RAID set before the hot spare had a chance to build so we had to restore the entire RAID set.
Dell/Equallogic PS6500 –We moved to RAID50 on this new SAN to achieve better fault tolerance and performance. Since RAID50 is a RAID0 striped across multiple RAID5 sets, theoretically we could lose multiple drives at the same time as long as they don’t belong to the same RAID5 set. To date we have only had to replace one drive.
Dell/Powervault MD1000 – I haven’t had any failures with any components on this system. However, I have had to reseat drives on occasion because they wiggled lose.
(g) Please supply any general comments / issues that you think others in the PDS
would be interested in knowing about your particular RAID architecture.
I recommend the Dell/Equallogic SAN for the following reasons:
1. Simple to initially install and configure
2. Compact design of enclosure – 48TB per 4U of rack space
3. Active/Passive storage processors – each with 4Gbps throughput
4. Easy to add additional storage to existing SAN. When you add an additional enclosure, you can add the new storage space to the existing RAID set.
5. Every time you add additional enclosure to the SAN you gain additional network throughput, spindle count, and SAN cache.
6. When you purchase the SAN all of software patches and add-ons are included for the life of the system.
7. Very little additional SAN hardware is usually necessary with iSCSI compared to fiber channel (e.g. fiber switches, fiber channel cards)
(4) Future Use
(a) Over the next few years, do you see your node's use of RAID technology:
(1) increasing, YES
(2) staying the same, or
(3) decreasing
(b) Over the next few years, do you anticipate a need for new servers; and if so,
what type(s) of servers do you intend on purchasing (e.g., Windows, Linux,
Sun, etc) ?
all Windows for SAN connectivity
(5) Future (long term) Plans
(a) Briefly describe any future (long term) plans that your Node will implement,
might implement, or wants to implement with respect to RAID technology
We are in the process of implementing data replication to multiple SAN’s. We’re going to have one primary copy of our data onsite with a secondary copy in the same city while having a tertiary copy located in a different city. This data replication service comes standard with Dell/Equallogic systems. Doing this is going to ensure that we have a working copy in the case of a fire or natural disaster.
(6) Expertise Sharing
(a) Are you willing to provide expertise and assistance to other nodes with
recommendations / lessons learned (0=Not thru 10=Very)???
8
(7) General Comments / Issues
(a) Please supply any general comments / issues that you would like to include
in the survey.

## RINGS
Hi Ron,
Here is a draft of the survey for you to use in building your report. Let me know if you have any questions. I'll touch base with Neil later today and send an update if there are any changes.
Mitch
QUESTIONNAIRE FOR SAMPLING NODE / SUBNODE / DATA NODE
STORAGE SURVEY
-20100601
===========================================================================
===========================================================================
PDS: Storage Survey
Name: Mark Showalter, Mitch Gordon & Neil Heather Location / Node: SETI Institute, Mountain View, CA / Rings Node ===========================================================================
(1) Storage Technology
(a) For each storage system in use, indicate the type of storage technology:
(1) directly attached to server (DIRECT)
(2) storage area network (SAN)
(3) network-attached storage (NAS)
(4) standalone workstation (STANDALONE)
(5) other (specify)
(b) For each storage system in use, what is the storage capacity
(e.g., 100 GBytes, 10TBytes) ?
(c) For each storage system in use, what percent of the storage capacity
is currently in use ?
(d) For each RAID storage system in use, what is the RAID architecture level
(RAID 0 - 6) ?
Startup Disk: (a) STANDALONE (b) 931 GB (c) 76% (d) RAID 1
(Mirror)
Drobo: (a) DIRECT (b) 4.06 TB (c) 66% (d) Proprietary BeyondRAID
iSCSI: (a) SAN (b) 1 TB (c) 81% (d) non-RAID
(2) Data Collection
(a) Please provide an estimate as to the size of the data holdings in your:
(1) archive - 1.8 TB
(2) non-archive (e.g., working area) - 791 GB
(b) Please provide an estimate as to how much data was collected / generated
during 2009 ? - 1 TB
(c) Please provide an estimate as to how much data you anticipate collecting /
generating during 2010 ? - 1 TB
(d) Please provide an estimate as to how much data you anticipate collecting /
generating during the coming five years (e.g., 2011 thru 2015) ? - 5-10 TB
(3) Online / Offline Data
(a) Please provide an estimate as to what percentage of your archive is online ? - 100%
(a) Please provide a brief explanation as to what data still exists solely offline ? - None
(4) Backup / Mirroring
(a) Please provide an estimate as to what percentage of
your archive
is currently being:
(1) mirrored (specify location) - 70% at other
discipline nodes
(2) backed up - 100%
(5) Optional -- Future (long term) Plans
(a) Briefly describe any future (long term) plans that
your Node will implement,
might implement, or wants to implement with respect
to storage technology
(e.g., cloud computing, solid state drives, etc).
- Under investigation
(6) Optional -- General Comments / Issues
(a) Please supply any general comments, storage concerns,
needs, and/or
recommendations

## ATMOS
QUESTIONNAIRE FOR SAMPLING NODE / SUBNODE / DATA NODE
STORAGE SURVEY
-20100601
===========================================================================
===========================================================================
PDS: Storage Survey
Name:Lyle Huber
Location / Node:Atmospheres
===========================================================================
(1) Storage Technology
(a) For each storage system in use, indicate the type of storage technology:
(1) directly attached to server (DIRECT)
(2) storage area network (SAN)
(3) network-attached storage (NAS)
(4) standalone workstation (STANDALONE)
(5) other (specify)
DIRECT for both
(b) For each storage system in use, what is the storage capacity
(e.g., 100 GBytes, 10TBytes) ?
1.4 TB
13 TB
(c) For each storage system in use, what percent of the storage capacity
is currently in use ?
80%
20%
(d) For each RAID storage system in use, what is the RAID architecture level
(RAID 0 - 6) ?
5
5
(2) Data Collection
(a) Please provide an estimate as to the size of the data holdings in your:
(1) archive
645 GB
907 GB
(2) non-archive (e.g., working area)
15 GB
450 GB
(b) Please provide an estimate as to how much data was collected / generated
during 2009 ?
600 GB
(c) Please provide an estimate as to how much data you anticipate collecting /
generating during 2010 ?
500 GB
(d) Please provide an estimate as to how much data you anticipate collecting /
generating during the coming five years (e.g., 2011 thru 2015) ?
4 TB
(3) Online / Offline Data
(a) Please provide an estimate as to what percentage of your archive is online ?
97%
(a) Please provide a brief explanation as to what data still exists solely offline ?
MGS Radio Science raw data - (presumably online at GEO)
(4) Backup / Mirroring
(a) Please provide an estimate as to what percentage of your archive
is currently being:
(1) mirrored (specify location)
(2) backed up
SDSC - percentage unknown
(5) Optional -- Future (long term) Plans
(a) Briefly describe any future (long term) plans that your Node will implement,
might implement, or wants to implement with respect to storage technology
(e.g., cloud computing, solid state drives, etc).
unknown at this time
(6) Optional -- General Comments / Issues
(a) Please supply any general comments, storage concerns, needs, and/or
recommendations

## EN
QUESTIONNAIRE FOR SAMPLING NODE / SUBNODE / DATA NODE
STORAGE SURVEY
-20100601
===========================================================================
===========================================================================
PDS: Storage Survey
Name:
Location / Node:
===========================================================================
(1) Storage Technology
(a) For each storage system in use, indicate the type of storage technology:
(1) directly attached to server (DIRECT)
(2) storage area network (SAN)
(3) network-attached storage (NAS)
(4) standalone workstation (STANDALONE)
(5) other (specify)
1
(b) For each storage system in use, what is the storage capacity
(e.g., 100 GBytes, 10TBytes) ?
4 TB
(c) For each storage system in use, what percent of the storage capacity
is currently in use ?
75%
(d) For each RAID storage system in use, what is the RAID architecture level
(RAID 0 - 6) ?
RAID 1
(2) Data Collection
(a) Please provide an estimate as to the size of the data holdings in your:
(1) archive
(2) non-archive (e.g., working area)
100%
(b) Please provide an estimate as to how much data was collected / generated
during 2009 ?
0
(c) Please provide an estimate as to how much data you anticipate collecting /
generating during 2010 ?
0
(d) Please provide an estimate as to how much data you anticipate collecting /
generating during the coming five years (e.g., 2011 thru 2015) ?
0
(3) Online / Offline Data
(a) Please provide an estimate as to what percentage of your archive is online ?
100%
(a) Please provide a brief explanation as to what data still exists solely offline ?
N/A
(4) Backup / Mirroring
(a) Please provide an estimate as to what percentage of your archive
is currently being:
(1) mirrored (specify location)
(2) backed up
0 percent being mirror
100% Backed up
(5) Optional -- Future (long term) Plans
(a) Briefly describe any future (long term) plans that your Node will implement,
might implement, or wants to implement with respect to storage technology
(e.g., cloud computing, solid state drives, etc).
(6) Optional -- General Comments / Issues
(a) Please supply any general comments, storage concerns, needs, and/or
recommendations

## Sheet1
Archive Products |  | RAID Storage
GB | TB | GB | TB
|  |  | 4 | 1 | 1 | 3.5 | 825 |  | 3.5 | 1.17
170 | 0.16602 |  | 1.4 | 1 | 1 | 0.4 | 1375 |  | 3 | 0.17
1202 | 1.1738 |  | 1.3 | 0.087 | 0.087 | 0.1 | 1375 |  | 4.8 | 0.13
| 4.5 |  | 3 | 0.05 | 0.05 | 1.5 | 3575 | 3.4912 | 14.4 | 1.5
| 86 | 8256 | 8.0625 | 0.5 | 0.5 | 18 |  |  | 420 | 75.7
| 55 | 1375 | 1.3428 | 14 | 14 | 41 |  |  | 291 | 86
137 | 0.13379 | 1375 | 1.3428 | 25.5 | 25.5 | 33 | 1.5156 |  | 235 | 55
| 75.7 |  | 6 | 9 | 9 | 4 |  |  | 43.5 | 4.5
| 1.8 |  | 43.5 | 2 | 2 |  |  |  | 4 | 1.8
645 | 0.62988 |  | 290 | 1 | 1 | 101.5
907 | 0.88574 |  | 235 | [5 empty] | 1019.2 | 225.97
4.8
|  | 614 | 0.59961 |  | 54.137
420
| 225.9893 | 931 | 0.90918
4
1025.2568